## GR&R VAR1
GAGE REPEATABILITY AND REPRODUCIBILITY DATA SHEET | [12 empty] | GAGE REPEATABILITY AND REPRODUCIBILITY DATA SHEET
VARIABLE DATA RESULTS | [12 empty] | VARIABLE DATA RESULTS
Part Number |  |  |  |  | Gage Name |  |  |  | Appraiser A |  |  |  | Part Number |  |  | Gage Name |  |  |  | Appraiser A
Part Name |  |  |  |  | Gage Number |  |  |  | Appraiser B |  |  |  | Part Name |  |  | Gage Number |  |  |  | Appraiser B
Characteristic/Specification |  |  |  |  | Gage Type |  |  |  | Appraiser C |  |  |  | Characteristic/Specification |  |  | Gage Type |  |  |  | Appraiser C
Characteristic Classification |  |  |  |  | Trials |  | Parts |  | Appraisers |  | Date Performed |  | Characteristic Classification |  |  | Trials |  | Parts |  | Appraisers |  | Date Performed
APPRAISER/ |  | PART | [9 empty] | AVERAGE |  |  |  | Measurement Unit Analysis |  |  |  | % Total Variation (TV)
TRIAL # |  | 1 | 2 | 3 | 4 | 5 | 6 | 7 | 8 | 9 | 10 |  | Repeatability - Equipment Variation (EV)
1. A | 1 | [11 empty] | EV | = | R x K1 |  |  | Trials | K1 | % EV | = | 100 (EV/TV)
2 | 2 | [12 empty] | = |  |  |  | 2 | 4.56 |  | =
3 | 3 | [12 empty] | = |  |  |  | 3 | 3.05 |  | =
4 | AVE | [10 empty] | Xa= | Reproducibility - Appraiser Variation (AV)
5 | R | [10 empty] | Ra= | AV | = | {(XDIFF x K2)2 - (EV2/nr)}1/2 |  |  |  |  | % AV | = | 100 (AV/TV)
6. B | 1 | [12 empty] | = | [6 empty] | =
7 | 2 | [12 empty] | = |  |  | Appraisers | 2 | 3 |  | =
8 | 3 | [15 empty] | K2 | 3.65 | 2.7 | n = number of parts
9 | AVE | [10 empty] | Xb= | Repeatability & Reproducibility (R & R) | [6 empty] | r = number of trials
10 | R | [10 empty] | Rb= | R & R | = | {(EV2 + AV2)}1/2 |  |  | Parts | K3
11. C | 1 | [12 empty] | = |  |  |  | 2 | 3.65 | % R&R | = | 100 (R&R/TV)
12 | 2 | [12 empty] | = |  |  |  | 3 | 2.7 |  | =
13 | 3 | [11 empty] | Part Variation (PV) |  |  |  |  | 4 | 2.3 |  | =
14 | AVE | [10 empty] | Xc= | PV | = | RP x K3 |  |  | 5 | 2.08
15 | R | [10 empty] | Rc= |  | = |  |  |  | 6 | 1.93 | % PV | = | 100 (PV/TV)
16. PART | [11 empty] | X= |  | = |  |  |  | 7 | 1.82 |  | =
AVE ( Xp ) | [11 empty] | Rp= | Total Variation (TV) |  |  |  |  | 8 | 1.74 |  | =
17 | (Ra + Rb + Rc) / (# OF APPRAISERS) = | [10 empty] | R= | TV | = | {(R&R2 + PV2)}1/2 |  |  | 9 | 1.67
18 | (Max X - Min X) = | [10 empty] | XDIFF= |  | = |  |  |  | 10 | 1.62
19 | R x D4* = | [10 empty] | UCLR= |  | =
20 | R x D3* = | [10 empty] | LCLR= | All calculations are based upon predicting 5.15 sigma (99.0% of the area under the normal distribution curve).
K1 is 5.15/d2, where d2 is dependent on the number of trials (m) and the number if parts times the number of operators (g) which is
* D4 =3.27 for 2 trials and 2.58 for 3 trials; D3 = 0 for up to 7 trials. UCLR represents the limit of individual R's. Circle those that are | [13 empty] | assumed to be greater than 15.
beyond this limit. Identify the cause and correct. Repeat these readings using the same appraiser and unit as originally used or dis- | [12 empty] | AV - If a negative value is calculated under the square root sign, the appraiser variation (AV) defaults to zero (0).
card values and re-average and recompute R and the limiting value from the remaining observations. | [12 empty] | K2 is 5.15/d2, where d2 is dependent on the number of operators (m) and (g) is 1, since there is only one range calculation.
K2 is 5.15/d2, where d2 is dependent on the number of parts (m) and (g) is 1, since there is only one range calculation.
Notes: | [12 empty] | d2 is obtained from Table D3, "Quality Control and Industrial Statistics", A.J. Duncan.